## Potency data
Compound name | Target protein | Uniprot accession number | Organism | Target length/ domain | Target type | Compound conc. with unit | Data type | Value | Text value | Modifier | Unit | SD | Number of experiments | Assay name | Assay description | Assay PMID
A-079 | TRPA1 | O75762 | Homo sapiens | full length | recombinant protein expressed in cells | 0.03-0.3 µM | IC50 | 0.067 |  |  | µM | 0.004 | 8 | Fluorometric imaging plate reader (FLIPR)-based Ca2+ assay | AITC (allylthiocyanate) evoked robust increase of intracellular Ca2+ was blocked. | PMID: 21402443
A-079 | TRPA1 | O75762 | Homo sapiens | full length | HEK-293F cells transiently overexpressing hTRPA1 |  | IC50 | 51 |  |  | nM |  |  | Electrophysiological assay: Blocking of AITC ( allylthiocyanate, 100 µmol/L)-evoked currents | HEK-293F cells were held at -60 mV | PMID: 21402443
A-079 | [5 empty] | 100 µM | absorbance | 1.2 | [5 empty] | Redox activity HRP-PR assay (redox-free) | Measurement of H2O2 formation (absorbance at 610 nm) | PMID: 35301150
A-079 | [5 empty] | 100 µM | absorbance | 1.3 | [5 empty] | Redox activity HRP-PR assay (1 mM DTT) | Measurement of H2O2 formation | PMID: 35301150
A-079 | [5 empty] | 10 µM | fluorescence | 0.8 | [5 empty] | Redox activity Resazurin assay (10 µM compound) | Measurement of free radicals formed: Fluorescence intensity was measured using 560 nm excitation and 590 nm emission filters. | PMID: 35301150
A-079 | [5 empty] | 1 µM | fluorescence | 1 | [5 empty] | Redox activity Resazurin assay (1 µM compound) | Measurement of free radicals formed: Fluorescence intensity was measured using 560 nm excitation and 590 nm emission filters. | PMID: 35301150
A-079 | [5 empty] | 0.1 µM | fluorescence | 0.9 | [5 empty] | Redox activity Resazurin assay (0.1 µM compound) | Measurement of free radicals formed: Fluorescence intensity was measured using 560 nm excitation and 590 nm emission filters. | PMID: 35301150
A-079 | [5 empty] | 100 µM | fluorescence | 1 | [5 empty] | Redox activity H2DCFDA assay (redox-free) | Detection of formed ROS (reactive oxygen species) using the cell-permeable fluorescent probe, 2′,7′-dichlorodihydrofluorescein diacetate (H2DCFDA): Fluorescence intensity was measured using 485 nm excitation and 535 nm emission filters. | PMID: 35301150
A-079 | [5 empty] | 100 µM | fluorescence | 0.9 | [5 empty] | Redox activity H2DCFDA assay (100 µM TCEP) | Detection of formed ROS (reactive oxygen species) using the cell-permeable fluorescent probe, 2′,7′-dichlorodihydrofluorescein diacetate (H2DCFDA): Fluorescence intensity was measured using 485 nm excitation and 535 nm emission filters. | PMID: 35301150
A-226 | TRPA1 | O75762 | Homo sapiens | full length | recombinant protein expressed in cells |  | IC50 | 100 |  | > | µM |  |  | Fluorometric imaging plate reader (FLIPR)-based Ca2+ assay | AITC (allylthiocyanate) evoked robust increase of intracellular Ca2+ was blocked. | PMID: 21402443
A-226 | [5 empty] | 100 µM | absorbance | 1 | [5 empty] | Redox activity HRP-PR assay (redox-free) | Measurement of H2O2 formation (absorbance at 610 nm) | PMID: 35301150
A-226 | [5 empty] | 100 µM | absorbance | 0.9 | [5 empty] | Redox activity HRP-PR assay (1 mM DTT) | Measurement of H2O2 formation | PMID: 35301150
A-226 | [5 empty] | 10 µM | fluorescence | 0.9 | [5 empty] | Redox activity Resazurin assay (10 µM compound) | Measurement of free radicals formed: Fluorescence intensity was measured using 560 nm excitation and 590 nm emission filters. | PMID: 35301150
A-226 | [5 empty] | 1 µM | fluorescence | 1 | [5 empty] | Redox activity Resazurin assay (1 µM compound) | Measurement of free radicals formed: Fluorescence intensity was measured using 560 nm excitation and 590 nm emission filters. | PMID: 35301150
A-226 | [5 empty] | 0.1 µM | fluorescence | 1.1 | [5 empty] | Redox activity Resazurin assay (0.1 µM compound) | Measurement of free radicals formed: Fluorescence intensity was measured using 560 nm excitation and 590 nm emission filters. | PMID: 35301150
A-226 | [5 empty] | 100 µM | fluorescence | 1 | [5 empty] | Redox activity H2DCFDA assay (redox-free) | Detection of formed ROS (reactive oxygen species) using the cell-permeable fluorescent probe, 2′,7′-dichlorodihydrofluorescein diacetate (H2DCFDA): Fluorescence intensity was measured using 485 nm excitation and 535 nm emission filters. | PMID: 35301150
A-226 | [5 empty] | 100 µM | fluorescence | 0.8 | [5 empty] | Redox activity H2DCFDA assay (100 µM TCEP) | Detection of formed ROS (reactive oxygen species) using the cell-permeable fluorescent probe, 2′,7′-dichlorodihydrofluorescein diacetate (H2DCFDA): Fluorescence intensity was measured using 485 nm excitation and 535 nm emission filters. | PMID: 35301150