## Potency data
Compound name | Target protein | Uniprot accession number | Organism | Target length/ domain | Target type | Compound conc. with unit | Data type | Value | Text value | Modifier | Unit | SD | Number of experiments | Assay name | Assay description | Assay PMID
BAY-678 | ELANE | P08246 | Homo sapiens |  | Human neutrophil elastase purified from blood neutrophils |  | IC50 | 20 |  |  | nM |  |  | Bicochemical assay | Hydrolysis of the fluorogenic peptide substrate MeOSuc-AAPV-AMC | PMID: 26083237
BAY-678 | ELANE | P08246 | Homo sapiens |  |  |  | Ki | 15 |  |  | nM |  |  | Determined from Dixon plot |  | PMID: 26083237
BAY-678 | [5 empty] | 100 µM | absorbance | 1.1 | [5 empty] | Redox activity HRP-PR assay (redox-free) | Measurement of H2O2 formation (absorbance at 610 nm) | PMID: 35301150
BAY-678 | [5 empty] | 100 µM | absorbance | 1.1 | [5 empty] | Redox activity HRP-PR assay (1 mM DTT) | Measurement of H2O2 formation | PMID: 35301150
BAY-678 | [5 empty] | 10 µM | fluorescence | 0.8 | [5 empty] | Redox activity Resazurin assay (10 µM compound) | Measurement of free radicals formed: Fluorescence intensity was measured using 560 nm excitation and 590 nm emission filters. | PMID: 35301150
BAY-678 | [5 empty] | 1 µM | fluorescence | 0.9 | [5 empty] | Redox activity Resazurin assay (1 µM compound) | Measurement of free radicals formed: Fluorescence intensity was measured using 560 nm excitation and 590 nm emission filters. | PMID: 35301150
BAY-678 | [5 empty] | 0.1 µM | fluorescence | 0.9 | [5 empty] | Redox activity Resazurin assay (0.1 µM compound) | Measurement of free radicals formed: Fluorescence intensity was measured using 560 nm excitation and 590 nm emission filters. | PMID: 35301150
BAY-678 | [5 empty] | 100 µM | fluorescence | 1.2 | [5 empty] | Redox activity H2DCFDA assay (redox-free) | Detection of formed ROS (reactive oxygen species) using the cell-permeable fluorescent probe, 2′,7′-dichlorodihydrofluorescein diacetate (H2DCFDA): Fluorescence intensity was measured using 485 nm excitation and 535 nm emission filters. | PMID: 35301150
BAY-678 | [5 empty] | 100 µM | fluorescence | 1 | [5 empty] | Redox activity H2DCFDA assay (100 µM TCEP) | Detection of formed ROS (reactive oxygen species) using the cell-permeable fluorescent probe, 2′,7′-dichlorodihydrofluorescein diacetate (H2DCFDA): Fluorescence intensity was measured using 485 nm excitation and 535 nm emission filters. | PMID: 35301150
BAY-677 | ELANE | P08246 | Homo sapiens |  | Human neutrophil elastase purified from blood neutrophils |  | IC50 | 2000 |  | > | nM |  |  | Bicochemical assay | Hydrolysis of the fluorogenic peptide substrate MeOSuc-AAPV-AMC | PMID: 26083237
BAY-677 | [5 empty] | 100 µM | absorbance | 1.1 | [5 empty] | Redox activity HRP-PR assay (redox-free) | Measurement of H2O2 formation (absorbance at 610 nm) | PMID: 35301150
BAY-677 | [5 empty] | 100 µM | absorbance | 1 | [5 empty] | Redox activity HRP-PR assay (1 mM DTT) | Measurement of H2O2 formation | PMID: 35301150
BAY-677 | [5 empty] | 10 µM | fluorescence | 1 | [5 empty] | Redox activity Resazurin assay (10 µM compound) | Measurement of free radicals formed: Fluorescence intensity was measured using 560 nm excitation and 590 nm emission filters. | PMID: 35301150
BAY-677 | [5 empty] | 1 µM | fluorescence | 1 | [5 empty] | Redox activity Resazurin assay (1 µM compound) | Measurement of free radicals formed: Fluorescence intensity was measured using 560 nm excitation and 590 nm emission filters. | PMID: 35301150
BAY-677 | [5 empty] | 0.1 µM | fluorescence | 1 | [5 empty] | Redox activity Resazurin assay (0.1 µM compound) | Measurement of free radicals formed: Fluorescence intensity was measured using 560 nm excitation and 590 nm emission filters. | PMID: 35301150
BAY-677 | [5 empty] | 100 µM | fluorescence | 1.5 | [5 empty] | Redox activity H2DCFDA assay (redox-free) | Detection of formed ROS (reactive oxygen species) using the cell-permeable fluorescent probe, 2′,7′-dichlorodihydrofluorescein diacetate (H2DCFDA): Fluorescence intensity was measured using 485 nm excitation and 535 nm emission filters. | PMID: 35301150
BAY-677 | [5 empty] | 100 µM | fluorescence | 1 | [5 empty] | Redox activity H2DCFDA assay (100 µM TCEP) | Detection of formed ROS (reactive oxygen species) using the cell-permeable fluorescent probe, 2′,7′-dichlorodihydrofluorescein diacetate (H2DCFDA): Fluorescence intensity was measured using 485 nm excitation and 535 nm emission filters. | PMID: 35301150