## Potency data
Compound name | Target protein | Uniprot accession number | Organism | Target length/ domain | Target type | Compound conc. with unit | Data type | Value | Text value | Modifier | Unit | SD | Number of experiments | Assay name | Assay description | Assay PMID
NVS-MALT1 | MALT1 | Q9UDY8 | Homo sapiens |  |  |  | IC50 | 18 |  |  | nM |  |  | Human biochemical (TR-FRET) assay (low salt)
NVS-MALT1 | MALT1 | Q9UDY8 | Homo sapiens |  |  |  | IC50 | 2.4 |  |  | nM |  |  | Human biochemical (TR-FRET) assay (high salt)
NVS-MALT1 | MALT1 | Q9UDY8 | Homo sapiens |  |  |  | IC50 | 3.4 |  |  | nM |  |  | Jurkat IL-2 (IL2-RGA PMA + anti-CD28)
NVS-MALT1 | MALT1 | Q9UDY8 | Homo sapiens |  |  |  | IC50 | 200 |  |  | nM |  |  | IL-2 – PMA + anti-CD28 + 50% Human whole blood
NVS-MALT1 | MALT1 | Q9UDY8 | Rattus sp. |  |  |  | IC50 | 130 |  |  | nM |  |  | IL-2 – PMA + anti-CD28 + 50% Rat whole blood
NVS-MALT1 | FLT3 | P36888 | Homo sapiens |  |  | 10 µM | IC50 | 3.5 |  |  | µM |  |  | Kinase panel
NVS-MALT1 | [5 empty] | 100 µM | absorbance | 1.1 | [5 empty] | Redox activity HRP-PR assay (redox-free) | Measurement of H2O2 formation (absorbance at 610 nm) | PMID: 35301150
NVS-MALT1 | [5 empty] | 100 µM | absorbance | 1.1 | [5 empty] | Redox activity HRP-PR assay (1 mM DTT) | Measurement of H2O2 formation | PMID: 35301150
NVS-MALT1 | [5 empty] | 10 µM | fluorescence | 0.7 | [5 empty] | Redox activity Resazurin assay (10 µM compound) | Measurement of free radicals formed: Fluorescence intensity was measured using 560 nm excitation and 590 nm emission filters. | PMID: 35301150
NVS-MALT1 | [5 empty] | 1 µM | fluorescence | 0.8 | [5 empty] | Redox activity Resazurin assay (1 µM compound) | Measurement of free radicals formed: Fluorescence intensity was measured using 560 nm excitation and 590 nm emission filters. | PMID: 35301150
NVS-MALT1 | [5 empty] | 0.1 µM | fluorescence | 0.9 | [5 empty] | Redox activity Resazurin assay (0.1 µM compound) | Measurement of free radicals formed: Fluorescence intensity was measured using 560 nm excitation and 590 nm emission filters. | PMID: 35301150
NVS-MALT1 | [5 empty] | 100 µM | fluorescence | 0.8 | [5 empty] | Redox activity H2DCFDA assay (redox-free) | Detection of formed ROS (reactive oxygen species) using the cell-permeable fluorescent probe, 2′,7′-dichlorodihydrofluorescein diacetate (H2DCFDA): Fluorescence intensity was measured using 485 nm excitation and 535 nm emission filters. | PMID: 35301150
NVS-MALT1 | [5 empty] | 100 µM | fluorescence | 1.5 | [5 empty] | Redox activity H2DCFDA assay (100 µM TCEP) | Detection of formed ROS (reactive oxygen species) using the cell-permeable fluorescent probe, 2′,7′-dichlorodihydrofluorescein diacetate (H2DCFDA): Fluorescence intensity was measured using 485 nm excitation and 535 nm emission filters. | PMID: 35301150
NVS-MALT1-C | MALT1 | Q9UDY8 | Homo sapiens |  |  |  | IC50 | 190 |  |  | nM |  |  | Human biochemical (TR-FRET) assay (high salt)
NVS-MALT1-C | MALT1 | Q9UDY8 | Homo sapiens |  |  |  | IC50 | 1.9 |  |  | µM |  |  | Jurkat IL-2 (IL2-RGA PMA + anti-CD28)