## Potency data
Compound name | Target protein | Uniprot accession number | Organism | Target length/ domain | Target type | Compound conc. with unit | Data type | Value | Text value | Modifier | Unit | SD | Number of experiments | Assay name | Assay description | Assay PMID
TP-008 | ACVR1B | P36896 | Homo sapiens |  |  |  | pIC50 | 6 | [5 empty] | Lathascreen (Takeda) (ACVR1B)
TP-008 | TGFBR1 | P36897 | Homo sapiens |  |  |  | pIC50 | 7.6 | [5 empty] | Lathascreen (Takeda) (TGFBR1) |  | PMID: 27460209
TP-008 | TGFBR1 | P36897 | Homo sapiens |  |  |  | IC50 | 25 |  |  | nM |  |  | Enzyme kinetic assays
TP-008 | ACVR1B | P36896 | Homo sapiens |  | HEK293 cells |  | IC50 | 526 |  |  | nM | 96 |  | Reporter gene assay (ACVR1B) | Dual Luciferase Assay (10ng/ml TGF-beta) with CAGA promoter, Stimulation with Activin A
TP-008 | TGFBR1 | P36897 | Homo sapiens |  | HEK293 cells |  | IC50 | 245 |  |  | nM | 41 |  | Reporter gene assay (TGFBR1) | Dual Luciferase Assay (10ng/ml TGF-beta) with CAGA promoter
TP-008 | ACVR1B | P36896 | Homo sapiens |  |  |  | pIC50 | 6.9 | [5 empty] | Radioactive kinase assay (ACVR1B)
TP-008 | TGFBR1 | P36897 | Homo sapiens |  |  |  | pIC50 | 6.5 | [5 empty] | Radioactive kinase assay (TGFBR1)
TP-008 | MAPK9 | P45984 | Homo sapiens |  |  |  | IC50 | 20 |  | > | µM |  |  | NanoBRET (SGC Frankfurt) (MAPK9)
TP-008 | JAK1 | P23458 | Homo sapiens |  |  |  | IC50 | 20 |  | > | µM |  |  | NanoBRET (SGC Frankfurt) (JAK1)
TP-008 | PIK3CA | P42336 | Homo sapiens |  |  |  | IC50 | 20 |  | > | µM |  |  | NanoBRET (SGC Frankfurt) (PIK3CA)
TP-008 | PNCK | Q6P2M8 | Homo sapiens |  |  |  | IC50 | 20 |  | > | µM |  |  | NanoBRET (SGC Frankfurt) (PNCK)
TP-008 | DDR1 | Q08345 | Homo sapiens |  |  |  | IC50 | 20 |  | > | µM |  |  | NanoBRET (SGC Frankfurt) (DDR1)
TP-008 | [5 empty] | 100 µM | absorbance | 1 | [5 empty] | Redox activity HRP-PR assay (redox-free) | Measurement of H2O2 formation (absorbance at 610 nm) | PMID: 35301150
TP-008 | [5 empty] | 100 µM | absorbance | 1 | [5 empty] | Redox activity HRP-PR assay (1 mM DTT) | Measurement of H2O2 formation | PMID: 35301150
TP-008 | [5 empty] | 10 µM | fluorescence | 0.9 | [5 empty] | Redox activity Resazurin assay (10 µM compound) | Measurement of free radicals formed: Fluorescence intensity was measured using 560 nm excitation and 590 nm emission filters. | PMID: 35301150
TP-008 | [5 empty] | 1 µM | fluorescence | 0.9 | [5 empty] | Redox activity Resazurin assay (1 µM compound) | Measurement of free radicals formed: Fluorescence intensity was measured using 560 nm excitation and 590 nm emission filters. | PMID: 35301150
TP-008 | [5 empty] | 0.1 µM | fluorescence | 0.9 | [5 empty] | Redox activity Resazurin assay (0.1 µM compound) | Measurement of free radicals formed: Fluorescence intensity was measured using 560 nm excitation and 590 nm emission filters. | PMID: 35301150
TP-008 | [5 empty] | 100 µM | fluorescence | 1.4 | [5 empty] | Redox activity H2DCFDA assay (redox-free) | Detection of formed ROS (reactive oxygen species) using the cell-permeable fluorescent probe, 2′,7′-dichlorodihydrofluorescein diacetate (H2DCFDA): Fluorescence intensity was measured using 485 nm excitation and 535 nm emission filters. | PMID: 35301150
TP-008 | [5 empty] | 100 µM | fluorescence | 0.8 | [5 empty] | Redox activity H2DCFDA assay (100 µM TCEP) | Detection of formed ROS (reactive oxygen species) using the cell-permeable fluorescent probe, 2′,7′-dichlorodihydrofluorescein diacetate (H2DCFDA): Fluorescence intensity was measured using 485 nm excitation and 535 nm emission filters. | PMID: 35301150
Al11 | ACVR1B | P36896 | Homo sapiens |  |  |  | IC50 | 10 |  | > | µM |  |  | NanoBRET (SGC Frankfurt) (ACVR1B)
Al11 | TGFBR1 | P36897 | Homo sapiens |  |  |  | IC50 | 10 |  | > | µM |  |  | NanoBRET (SGC Frankfurt) (TGFBR1)
Al11 | [5 empty] | 100 µM | absorbance | 1 | [5 empty] | Redox activity HRP-PR assay (redox-free) | Measurement of H2O2 formation (absorbance at 610 nm) | PMID: 35301150
Al11 | [5 empty] | 100 µM | absorbance | 1.2 | [5 empty] | Redox activity HRP-PR assay (1 mM DTT) | Measurement of H2O2 formation | PMID: 35301150
Al11 | [5 empty] | 10 µM | fluorescence | 0.9 | [5 empty] | Redox activity Resazurin assay (10 µM compound) | Measurement of free radicals formed: Fluorescence intensity was measured using 560 nm excitation and 590 nm emission filters. | PMID: 35301150
Al11 | [5 empty] | 1 µM | fluorescence | 1 | [5 empty] | Redox activity Resazurin assay (1 µM compound) | Measurement of free radicals formed: Fluorescence intensity was measured using 560 nm excitation and 590 nm emission filters. | PMID: 35301150
Al11 | [5 empty] | 0.1 µM | fluorescence | 1 | [5 empty] | Redox activity Resazurin assay (0.1 µM compound) | Measurement of free radicals formed: Fluorescence intensity was measured using 560 nm excitation and 590 nm emission filters. | PMID: 35301150
Al11 | [5 empty] | 100 µM | fluorescence | 0.8 | [5 empty] | Redox activity H2DCFDA assay (redox-free) | Detection of formed ROS (reactive oxygen species) using the cell-permeable fluorescent probe, 2′,7′-dichlorodihydrofluorescein diacetate (H2DCFDA): Fluorescence intensity was measured using 485 nm excitation and 535 nm emission filters. | PMID: 35301150
Al11 | [5 empty] | 100 µM | fluorescence | 0.5 | [5 empty] | Redox activity H2DCFDA assay (100 µM TCEP) | Detection of formed ROS (reactive oxygen species) using the cell-permeable fluorescent probe, 2′,7′-dichlorodihydrofluorescein diacetate (H2DCFDA): Fluorescence intensity was measured using 485 nm excitation and 535 nm emission filters. | PMID: 35301150